## Sheet1
Preparation base map cum site map for the existing TGP main canal from Km 0.000 to Km 96.130 and Velugodu Balancing Reservoir of NTR Telugu Ganga Project.
SP @ KM 0.425 HYDRAULIC PARTICULARS
S.NO | PARTICULARS | VALUES
1 | DISCHARGE REQUIRED | 141.585 (m)3/sec
2 | DISCHARGE DESIGNED | 142.481(m)3/sec
3 | BED WIDTH | 16.00 m
4 | FULL SUPPLY DEPTH | 4.00 m
5 | SURFACE FALL | 1 IN 3931
6 | VELOCITY | 1.625 m/sec
7 | BED LEVEL AT CROSSING | (+)243.860
8 | F.S.L | (+)247.860
9 | T.B.L | (+)249.860
10 | SIDE SLOPES | 1 1/2 :1
11 | VALUE OF "n" | 0.02