## Sheet1
Preparation base map cum site map for the existing TGP main canal from Km 0.000 to Km 96.130 and Velugodu Balancing Reservoir of NTR Telugu Ganga Project.
OT @ 3.800 HYDRAULIC PARTICULARS
S.NO | PARTICULARS | T.G.P. MAIN CANALS | SANTAJUTUR MAJOR
1 | DISCHARGE REQUIRED | 141.585 CUM | 2.187 CUM
2 | DISCHARGE DESIGNED | 142.481 CUM | 2.187 CUM
3 | BED WIDTH | 16.00 m | 3.60 m
4 | FULL SUPPLY DEPTH | 4.00 m | 0.90 m
5 | BED LEVEL | 242.775 m | 243.00 m
6 | FULL SUPPLY LEVEL | 246.775 m | 243.900 m
7 | TOP BUND LEVEL | 248.775 m | 244.500 m
8 | SIDE SLOPES | 1.5:1 | 0.50:1(Design)/1.50:1(Execution)
9 | SURFACE FALL | 1 IN 3931 | 1 IN 2500
10 | VELOCITY | 1.625 m/s | 0.60 m/sec
11 | TOP WIDTH OF BANKS L/R | 4.00 m /6.00 m | May be adopted as per approved standards
12 | FREE BOARD | 2.00 m | 0.60 m
13 | VALUE OF "n" | 0.02 | 0.025