## Sheet1
Preparation base map cum site map for the existing TGP main canal from Km 0.000 to Km 96.130 and Velugodu Balancing Reservoir of NTR Teluganga Project.
OT at KM 30.450
HYDRAULIC PARTICULARAS
S.No. | Particulars | TGP Main Canal | OFF TAKE
1 | Discharge Required | 141.585 cumecs
2 | Discharge Designed | 141.9 | 1.446
3 | Bed Width | 16.10 m
4 | Full supply depth | 2.235 m
5 | Bed Level | (+)233.715 m | (+)234.175 m
6 | Full supply Level | (+)235.250 m | (+)234.785 m
7 | Top Bund Level | (+)237.715 m | (+)235.365 m
8 | Side Slopes | 1.5:1 | 1/2:1
9 | Surface Fall | 1 in 4000 | 1 in 1600
10 | Velocity | 1.605 m/sec | 0.648 m/sec
11 | Top Width of Banks (L/R) | 4.00m/6.00m
12 | Free Board | 2.00 m | 0.60m
13 | value of 'n' | 0.02 | 0.025