## Sheet1
Preparation base map cum site map for the existing TGP main canal from Km 0.000 to Km 96.130 and Velugodu Balancing Reservoir of NTR Teluganga Project.
OT at KM 32.146
HYDRAULIC PARTICULARAS
S.No. | Particulars | TGP Main Canal | Off Lake
1 | Discharge Required | 141.585 cumecs | 1.357/1.327 cumecs
2 | Discharge Designed | 141.9 | 1.327
3 | Bed Width | 13.1 | 2.6
4 | Full supply depth | 4 | 0.75
5 | Bed Level | 232.85 | 232.85
6 | Full supply Level | 236.85 | 233.6
7 | Top Bund Level | 238.85 | 234.2
8 | Side Slopes |  | 1.5:1
9 | Surface Fall | 1 in 4000 | 1 in 1900
10 | Velocity |  | 0.595 m/sec
11 | Top Width of Banks (L/R) | 4.00 m/6.00 m
12 | Free Board | 2.00 m | 0.60 m
13 | value of 'n' | 0.02 | 0.02