## Sheet1
Preparation base map cum site map for the existing TGP main canal from Km 0.000 to Km 96.130 and Velugodu Balancing Reservoir of NTR Telugu Ganga Project.
SP@ KM 50.300 HYDRAULIC PARTICULARS
S.NO | DESCRIPTION | PARTICULARE
1 | Discharege required | 141.585 m3/sec
2 | Discharege designed | 141.900m3/sec
3 | Bed width | 20.30 m
4 | FSD | 4.00m
5 | Surface fall | 1 in 6000
6 | Velocity | 1.349 m/sec
7 | Bed Level at crossing | (+)228.76/228.66
8 | F.S.L | (+)232.76/232.66
9 | T.B.L | (+)234.76/234.66
10 | Side slopes | 11/2:1
11 | Value of "N" | 0.02
12 | Free Board | 2.00 m