## Sheet1
Preparation base map cum site map for the existing TGP main canal from Km 0.000 to Km 96.130 and Velugodu Balancing Reservoir of NTR Telugu Ganga Project.
SP @ KM 55.987 HYDRAULIC PARTICULARS
S.NO | DESCRIPTION | PARTICULAR
1 | Discharege required | 141.585 m3/sec
2 | Discharege Designed | 141.900 m3/sec
3 | Bed width | 20.300 m
4 | Full Supply Depth | 4.00 m
5 | Surface fall | 1 in 3931
6 | Velocity | 1.349 m/sec
7 | Bed Level at crossing | (+)227.610/(+)227.510
8 | T.B.L | (+)233.610/233.510
9 | F.S.L | (+)231.610 / 231.510
10 | Side Slopes | 1.5:1
11 | Value of n | 0.02