## Sheet1
Preparation base map cum site map for the existing TGP main canal from Km 0.000 to Km 96.130 and Velugodu Balancing Reservoir of NTR Telugu Ganga Project.
UT @ 57.990 KM HYDRAULIC PARTICULARS
S.NO | PARTICULARS | VALUES
1 | DISCHARGE REQUIRED | 141.585 CUM
2 | DISCHARGE DESIGNED | 142.230 CUM
3 | BED WIDTH | 20.30 m
4 | FULL SUPPLY DEPTH | 4.00m.
5 | BED LEVEL
6 | FULL SUPPLY LEVEL
7 | TOP OF BANK LEVEL
8 | VELOCITY | 1.352 m/sec
9 | TOP WIDTH OF BANK(L/R) | 4.500 mm
10 | Surface fall | 1 in 6000
11 | SIDE SLOPES | 1.5:1
12 | Free Board | 2000 m