## Sheet1
Preparation base map cum site map for the existing TGP main canal from Km 0.000 to Km 96.130 and Velugodu Balancing Reservoir of NTR Telugu Ganga Project.
OT @ KM 62.850 HYDRAULIC PARTICULARS
S.NO | DESCRIPTION | PARTICULARS
1 | DISCHARGE REQUIRED | 147.60 CUM
2 | DISCHARGE DESIGNED | 141.824 CUM
3 | BED WIDTH | 23.60 m
4 | R.S.D | 4.00 m
5 | O.B.L. U/S/D/S | 226.720/226.620 m
6 | R.S.L. U/S/D/S | 230.720/230.620 m
7 | T.B.L.U/S/D/S | 232.720/232.620 m
8 | VELOCITY | 1.385 m/sec
9 | SIDE SLOPES | 1/2 : 1
10 | SURFACE FALL | 1 IN 6000 m
11 | VALUE OF "n" | 0.02
12 | TOP WIDTH OF BANKS L/R | 4.00/7.00