## Sheet1
Preparation base map cum site map for the existing TGP main canal from Km 0.000 to Km 96.130 and Velugodu Balancing Reservoir of NTR Telugu Ganga Project.
Ot @ KM 7.680 HYDRAULIC PARTICULARS
S.NO | PARTICULARS | TGP Main Canal | Galichinnayapalem Minor
1 | DISCHARGE Required | 141.585 cum | 0.659 cum
2 | Discharge Design | 142.308 cum | 0.659 cum
3 | BED WIDTH | 14.10 m | 1.80 m
4 | Full Supply Depth | 4.00 m | 0.55 m
5 | BED Level | (+)240.425 m | (+)240.870 m
6 | Full Supply Level | (+)244.425 m | (+)241.420 m
7 | Top Bund Level | (+)246.425 m | (+)241.920 m
8 | Side Slopes | 1.5:1 | 0.5:1(Design)/1.5:1(Execution)
9 | Surface Fall | 1 in 3200 | 1 in 1300
10 | Velocity | 1.655 m/sec | 0.578 m/sec
11 | Top width of Banks (L/R) | 4.00m/6.00m | May be adopted as per approved standards
12 | Free Board | 2.00 m | 0.50 m
13 | Value of 'n' | 0.02 | 0.025