## Sheet1
Preparation base map cum site map for the existing TGP main canal from Km 0.000 to Km 96.130 and Velugodu Balancing Reservoir of NTR Telugu Ganga Project.
SLB @ KM 71.871 HYDRAULIC PARTICULARS
S.NO | DESCRIPTION | PARTICULARE
1 | Discharege required | 141.585 cum
2 | Discharege designed | 142.920 cum
3 | Free board | 1.00 m
4 | Side Slopes | 1.5:1
5 | Velocity | 1.083 m/sec
6 | Bed width | 2680 mc
7 | Bed level of canal at the point of crossing | 225.272/225.232
8 | Bed fall | 1 in 10000
9 | Coefficient of rugracity | 0.02
10 | F.S.L | 229.272
9 | T.B.L | 230.272
10 | Ground level at the point of crossing | 228.175