## Sheet1
Preparation base map cum site map for the existing TGP main canal from Km 0.000 to Km 96.130 and Velugodu Balancing Reservoir of NTR Telugu Ganga Project.
BT AQUDUCT@KM 74.175 KM HYDRAULIC PARTICULARS
S.NO | PARTICULARS | VALUES
1 | DISCHARGE REQUIRED | 141.230 m3/sec
2 | DISCHARGE DESIGNED | 142.230 m3/sec
3 | BED WIDTH | 20.30 m
4 | FULL SUPPLY DEPTH | 4.00m.
5 | BED LEVEL | (+)224.945
6 | FULL SUPPLY LEVEL | (+)228.948
7 | TOP OF BANK LEVEL | (+)230.948
8 | VELOCITY | 1.352 m/sec
9 | TOP WIDTH OF BANK(L/R) | 8/8 As per1.5:1(standrds)
10 | Surface fall | 1 in 6000
11 | SIDE SLOPES | 1.5:1
12 | Free Board | 2.00 m
13 | Value 'n' | 0.02