## Sheet1
Preparation base map cum site map for the existing TGP main canal from Km 0.000 to Km 96.130 and Velugodu Balancing Reservoir of NTR Teluganga Project.
OT at KM 86.05
HYDRAULIC PARTICULARAS
S.No. | Particulars | TGP Main Canal | Distributary Block (32 &34)
1 | Discharge Required | 141.585 m3/sec | 0.726 m3/sec
2 | Discharge Designed | 142.440 m3/sec | 0.80 m3/sec
3 | Bed Width | 13.40 m | 2.0 m
4 | Full supply depth | 6.00 m | 0.60 m
5 | Bed Level | (+)220.990 m | (+)223.290 m
6 | Full supply Level | (+)226.990 m | (+)223.890 m
7 | Top Bund Level | (+)228.990 m | (+)224.390 m
8 | Side Slopes | 1/2:1(both sides) | 0.5:1(Design)/1.5:1(Execution)
9 | Surface Fall | 1 in 6750 | 1 in 1400
10 | Velocity | 1.447 m/sec | 0.593 m/sec
11 | Top Width of Banks (L/R) | 4.00m/6.00m | May be adopted as per approved Standards
12 | Free Board | 2.00 m | 0.50m
13 | value of 'n' | 0.02 | 0.025