## Sheet1
Preparation base map cum site map for the existing TGP main canal from Km 0.000 to Km 96.130 and Velugodu Balancing Reservoir of NTR Teluganga Project.
OT at KM 88.475
HYDRAULIC PARTICULARAS
S.No. | Particulars | TGP Main Canal | Distributory block 35
1 | Discharge Required | 141.585 m3/sec | 0.17 m3/sec
2 | Discharge Designed | 173.560 m3/sec | 0.18 m3/sec
3 | Bed Width | 13.40 m | 0.90 m
4 | Full supply depth | 6.00 m | 0.30 m
5 | Bed Level | (+)220.600 m | (+)222.900 m
6 | Full supply Level | (+)226.600 m | (+)223.200 m
7 | Top Bund Level | (+)228.600 m | (+)223.500 m
8 | Side Slopes | 1:1(Both Sides) | 0.5:1(Design)/1.5:1(Execution)
9 | Surface Fall | 1 in 6750 | 1 in 600
10 | Velocity | 1.491 m/sec | 0.57 m/sec
11 | Top Width of Banks (L/R) | 4.00m/6.00m | May be adopted as per approved Standards
12 | Free Board | 2.00 m | 0.30m
13 | value of 'n' | 0.02 | 0.025