## Sheet1
Preparation base map cum site map for the existing TGP main canal from Km 0.000 to Km 96.130 and Velugodu Balancing Reservoir of NTR Teluganga Project.
OT at KM 89.100
HYDRAULIC PARTICULARAS
S.No. | Particulars | TGP Main Canal at 89.100 km | BlockNo.36 Major Distributary
1 | Discharge Required | 141.585 cumecs | 1.248 cum
2 | Discharge Designed | 142.395 cumecs | 1.453 cum
3 | Bed Width | 13.40 m | 2.80 m
4 | Full supply depth | 6.00 m | 0.95 m
5 | Bed Level | (+)220.507 m | (+)220.505 m
6 | Full supply Level | (+)226.507 m | (+)221.355 m
7 | Top Bund Level | (+)228.507 m | (+)221.655 m
8 | Side Slopes | 1/2:1 | 1/2:1
9 | Surface Fall | 1 in 6750 | 1 in 2800
10 | Velocity | 1.449 m/sec | 0.53 m/sec
11 | Top width of Banks L/S R/S | 4.00m/6.00m
12 | Free Board | 2.00 m | 0.30m
13 | value of 'n' | 0.02 | 0.025