## Sheet1
Preparation base map cum site map for the existing TGP main canal from Km 0.000 to Km 96.130 and Velugodu Balancing Reservoir of NTR Teluganga Project.
OT at KM 9.978
HYDRAULIC PARTICULARAS
S.No. | Particulars | TGP Main Canal | Minor
1 | Discharge Required | 141.585 cumecs | 0.898 cum
2 | Discharge Designed | 142.308 cumecs | 0.918 cum
3 | Bed Width | 14.10 m | 1.90 m
4 | Full supply depth | 4.00 m | 0.60 m
5 | Bed Level | (+)239.705 m | (+)240.175 m
6 | Full supply Level | (+)243.705 m | (+)240.775 m
7 | Top Bund Level | (+)245.705 m | (+)241.275 m
8 | Side Slopes | 1.5:1 | 0.5:1(Design)/1.5:1(Execution)
9 | Surface Fall | 1 in 3200 | 1 in 1000
10 | Velocity | 1.655 m/sec | 0.696 m/sec
11 | Top Width of Banks (L/R) | 4.00m/6.00m | May be adopted as per Approved Standards
12 | Free Board | 2.00 m | 0.50 m
13 | value of 'n' | 0.02 | 0.025