## Sheet1
Preparation base map cum site map for the existing TGP main canal from Km 0.000 to Km 96.130 and Velugodu Balancing Reservoir of NTR Teluganga Project.
OT at KM 91.800
HYDRAULIC PARTICULARAS
S.No. | Description | Value
1 | Discharge Required | 141.585 cumecs
2 | Discharge Designed | 141.585 cumecs
3 | Bed Width | 10.00 m
4 | Full supply depth | 7.00 m
5 | Bed Level | (+)219.365 m
6 | Full supply Level | (+)226.365 m
7 | Top Bund Level | (+)228.365 m
8 | Side Slopes L/R | 0.5:1/0.5:1
9 | Surface Fall | 1 in 6000
10 | Velocity | 1.539 m/sec
11 | Top Width of Banks (L/R) | 4.00m/6.00m
12 | Free Board | 2.00 m
13 | value of 'n' | 0.02